## 00.CoverPage
RK3506G
Pin List and Pin Information
Revision: V1.0
Date: 2024/0/04
Status: Official release
Rockchip Confidential

## 01.Statement
保密提示： 本文档及其附件可能含有机密信息，来自瑞芯微电子股份有限公司，仅发送给指定接收者。若非该特定接收人，请勿复制、 使用或披露本文档的任何内容。若误收本文档，请从系统中永久性删除本文档，并以回复邮件或其他方式即刻告知发件人。瑞芯微电子股份有限公司拥有本文档信息的著作权及解释权，禁止任何未经授权许可的侵权行为。 IMPORTANT NOTICE: This document is from Rockchip Electronics Co., Ltd. .The contents of this document and any attachments may contain information that is privileged, confidential and/or exempt from disclosure under applicable law and relevant NDA. If you are not the intended recipient, you are hereby notified that any disclosure, copying, distribution, or use of the information is STRICTLY PROHIBITED. Please immediately contact the sender as soon as possible and destroy the material in its entirety in any format. Thank you.

## 02.Revision History
Revision History
Revision | Description | Editor | Revision Date
V0.1 | Draft | whb | 2024.07.25
V1.0 | release | whb | 2024.09.04

## 03.Description
Sheet Description
1. The Pin Information sheet describes the pin numbers, functions,characteristics, and corresponding configuration registers. 2. The Function Signal sheet describes the function signals and their multiplexed pins. 3. The Pin Control registers sheet describes the rigister address of the pins and the configurations of multiplexing relationships, driver capability, and pull-up and pull-down ,input enable,schmitt trigger enable. 4. The Pin default Status sheet describes the dafault status of pin when the reset is deasserted during and after power-on,and the default IO drive strenth, and Internal Pull-up/Pull-dowm Resistor. 5. The Ball Map sheet describes the ball position distribution.
Pin Type Symbol Definitions
Symbol | Description
CI | Crystal Oscillator Input
CO | Crystal Oscillator Drive Output
I | Input
O | Output
I/O | Input/Output
B | Bidirection signal
A | Analog setting or filtering
AI | Analog Input
AO | Analog Output
AI/O | Analog Input/Output
PI | Power Supply
PO | Power Output
API | Analog Power Supply
APO | Analog Power Output
G | Ground
AG | Analog Ground
PU/PD control | Pull-up/Pull-down control
up | Internal Pull-up
down | Internal Pull-down
High-z | High Impedance
Abbreviations Describtion
_u | Default Internal Pull-up
_d | Default Internal Pull-down
_z | Default High Impedance
_od | Open Drain Output
_5V | Support 5V Tolerant Input
_od5V | Support 5V Tolerant Input ,Open Drain Output

## 04.Ball Map（RK3506G）
| Pin Number | 128 | 127 | 126 | 125 | 124 | 123 | 122 | 121 | 120 | 119 | 118 | 117 | 116 | 115 | 114 | 113 | 112 | 111 | 110 | 109 | 108 | 107 | 106 | 105 | 104 | 103 | 102 | 101 | 100 | 99 | 98 | 97
Pin Number | Pin Name | REF_CLK1_OUT/SPI0_MISO/RM_IO18/GPIO0_C2_d | ETH_CLK1_25M_OUT/SPI0_CSN0/RM_IO19/GPIO0_C3_d | ETH_CLK0_25M_OUT/AUPLL_CLK_IN/RM_IO20/GPIO0_C4_d | CPU_AVS/RM_IO21/GPIO0_C5_z | UART0_TX/JTAG_TCK_M1/RM_IO22/GPIO0_C6_u | UART0_RX/JTAG_TMS_M1/RM_IO23/GPIO0_C7_u | OSC_XOUT | OSC_XIN | SYS_PLL_AVDD1V8 | OSC_CLK_OUT/REF_CLK0_OUT/GPIO0_D0_d | VO_LCDC_D0/DSMC_CSN3/FLEXBUS0_D0/UART5_RX_M1/RM_IO31/DSMC_SLV_RDYN/GPIO1_D3_d | VO_LCDC_D1/DSMC_CSN2/FLEXBUS0_D1/UART5_TX_M1/RM_IO30/DSMC_SLV_CSN0/GPIO1_D2_d | VO_LCDC_D2/DSMC_DQS1/FLEXBUS0_D2/DSM_AUD_LP_M0/UART5_RTSN_M1/RM_IO29/DSMC_SLV_D7/GPIO1_D1_d | VO_LCDC_D3/DSMC_D15/FLEXBUS0_D3/DSM_AUD_LN_M0/DSMC_SLV_D6/GPIO1_D0_d | VO_LCDC_D4/DSMC_D14/FLEXBUS0_D4/DSMC_SLV_D5/GPIO1_C7_d | VO_LCDC_D5/DSMC_D13/FLEXBUS0_D5/DSMC_SLV_D4/GPIO1_C6_d | CPU_DVDD_1 | VSS_2 | LOGIC_DVDD_2 | VO_LCDC_D6/DSMC_D12/FLEXBUS0_D6/DSMC_SLV_D3/GPIO1_C5_d | VO_LCDC_D7/DSMC_D11/FLEXBUS0_D7/DSMC_SLV_D2/GPIO1_C4_d | VO_LCDC_D8/DSMC_D10/FLEXBUS0_D8/FLEXBUS1_CSN_M5/SAI2_SDO_M1/RM_IO28/DSMC_SLV_D1/GPIO1_C3_d | VO_LCDC_D9/DSMC_D9/FLEXBUS0_D9/DSM_AUD_RP_M0/FLEXBUS0_CSN_M5/SAI2_SDI_M1/RM_IO27/DSMC_SLV_D0/GPIO1_C2_d | VO_LCDC_D10/DSMC_D8/FLEXBUS0_CLK/DSM_AUD_RN_M0/FLEXBUS1_CSN_M4/SAI2_MCLK_M1/DSMC_SLV_DQS0/GPIO1_C1_d | VO_LCDC_D11/DSMC_RESETN/FLEXBUS1_CLK/DSMC_INT1/FLEXBUS0_CSN_M4/DSMC_SLV_CLK/GPIO1_C0_d | VCCIO1_VCC_1 | VO_LCDC_D12/DSMC_RDYN/FLEXBUS1_D15/FLEXBUS0_D10/FLEXBUS1_CSN_M3/GPIO1_B7_d | VO_LCDC_D13/DSMC_CSN0/FLEXBUS1_D14/FLEXBUS0_D11/FLEXBUS0_CSN_M3/GPIO1_B6_d | VO_LCDC_D14/DSMC_D7/FLEXBUS1_D13/FLEXBUS0_D12/FLEXBUS1_CSN_M2/GPIO1_B5_d | VO_LCDC_D15/DSMC_D6/FLEXBUS1_D12/FLEXBUS0_D13/FLEXBUS0_CSN_M2/GPIO1_B4_d | VO_LCDC_D16/DSMC_INT3/FLEXBUS1_D11/FLEXBUS0_D14/FLEXBUS1_CSN_M1/SAI2_LRCK_M1/RM_IO26/GPIO1_B3_d | VO_LCDC_D17/DSMC_INT2/FLEXBUS1_D10/FLEXBUS0_D15/FLEXBUS0_CSN_M1/SAI2_SCLK_M1/RM_IO25/GPIO1_B2_d
1 | SPI0_MOSI/RM_IO17/GPIO0_C1_d | [32 empty] | VO_LCDC_D18/DSMC_CSN1/FLEXBUS1_D9/FLEXBUS1_CSN_M0/UART5_CTSN_M1/RM_IO24/GPIO1_B1_d | 96
2 | SPI0_CLK/RM_IO16/GPIO0_C0_d | [32 empty] | VO_LCDC_D19/DSMC_D5/FLEXBUS1_D8/FLEXBUS0_CSN_M0/GPIO1_B0_d | 95
3 | SAI1_SDO3/SPI0_CSN1/RM_IO15/GPIO0_B7_d |  |  | EPAD | [29 empty] | VO_LCDC_D20/DSMC_D4/FLEXBUS1_D7/GPIO1_A7_d | 94
4 | SAI1_SDO2/SPI1_CSN0/RM_IO14/GPIO0_B6_d | [32 empty] | VO_LCDC_D21/DSMC_D3/FLEXBUS1_D6/GPIO1_A6_d | 93
5 | SAI1_SDO1/RM_IO13/GPIO0_B5_d | [32 empty] | VCCIO1_VCC_0 | 92
6 | SAI1_SDO0/RM_IO12/GPIO0_B4_d | [32 empty] | VO_LCDC_D22/DSMC_D2/FLEXBUS1_D5/GPIO1_A5_d | 91
7 | SAI1_SDI/RM_IO11/GPIO0_B3_d | [32 empty] | VO_LCDC_D23/DSMC_D1/FLEXBUS1_D4/GPIO1_A4_d | 90
8 | SAI1_LRCK/SPI1_MISO/RM_IO10/GPIO0_B2_d | [32 empty] | VO_LCDC_CLK/DSMC_D0/FLEXBUS1_D3/GPIO1_A3_d | 89
9 | PMUIO_VCC3V3 | [32 empty] | VO_LCDC_HSYNC/DSMC_DQS0/FLEXBUS1_D2/GPIO1_A2_d | 88
10 | NPOR | [32 empty] | LOGIC_DVDD_1 | 87
11 | PMU_LOGIC_DVDD0V9 | [32 empty] | VSS_1 | 86
12 | SAI1_SCLK/SPI1_MOSI/RM_IO9/GPIO0_B1_d | [32 empty] | CPU_DVDD_0 | 85
13 | SAI1_MCLK/SPI1_CLK/RM_IO8/GPIO0_B0_d | [32 empty] | VO_LCDC_VSYNC/DSMC_CLKN/FLEXBUS1_D1/DSMC_INT0/DSMC_SLV_INT/GPIO1_A1_d | 84
14 | SAI0_SDI3/SPI1_CSN1/RM_IO7/GPIO0_A7_d | [32 empty] | VO_LCDC_DEN/DSMC_CLKP/FLEXBUS1_D0/GPIO1_A0_d | 83
15 | SAI0_SDI2/RM_IO6/GPIO0_A6_d | [32 empty] | MIPI_DPHY_DSI_TX_D0P/GPO4_A1_z | 82
16 | SAI0_SDI1/RM_IO5/GPIO0_A5_d | [32 empty] | MIPI_DPHY_DSI_TX_D0N/GPO4_A0_z | 81
17 | SAI0_SDI0/RM_IO4/GPIO0_A4_d | [32 empty] | MIPI_DPHY_DSI_TX_D1P/GPO4_A3_z | 80
18 | SAI0_SDO/RM_IO3/GPIO0_A3_d | [32 empty] | MIPI_DPHY_DSI_TX_D1N/GPO4_A2_z | 79
19 | SAI0_MCLK/RM_IO2/GPIO0_A2_u | [32 empty] | MIPI_DPHY_DSI_TX_CLKP/GPO4_A5_z | 78
20 | SAI0_SCLK/RM_IO1/GPIO0_A1_d | [32 empty] | MIPI_DPHY_DSI_TX_CLKN/GPO4_A4_z | 77
21 | SAI0_LRCK/RM_IO0/GPIO0_A0_u | [32 empty] | AVDD_1V8 | 76
22 | DDR_VDDQ_0 | [32 empty] | AVDD_0V9 | 75
23 | DDR_VDDQ_1 | [32 empty] | USB20_OTG1_DP | 74
24 | VSS_0 | [32 empty] | USB20_OTG1_DM | 73
25 | DDR_VDDQ_2 | [32 empty] | USB20_OTG0_DP | 72
26 | SAI2_MCLK_M0/ETH_RMII1_RXDVCRS/GPIO3_B6_d | [32 empty] | USB20_OTG0_DM | 71
27 | UART5_RTSN_M0/ETH_RMII1_MDIO/GPIO3_B5_d | [32 empty] | USB20_OTG_AVDD3V3 | 70
28 | UART5_TX_M0/ETH_RMII1_MDC/GPIO3_B4_d | [32 empty] | ACODEC_ADC_AVSS | 69
29 | UART5_RX_M0/ETH_RMII1_TXEN/GPIO3_B3_d | [32 empty] | ACODEC_ADC_INP | 68
30 | UART5_CTSN_M0/ETH_RMII1_TXD1/GPIO3_B2_d | [32 empty] | ACODEC_ADC_INN | 67
31 | SAI2_LRCK_M0/ETH_RMII1_TXD0/GPIO3_B1_d | [32 empty] | ACODEC_ADC_VCM | 66
32 | SAI2_SDO_M0/ETH_RMII1_CLK/GPIO3_B0_d | [32 empty] | ACODEC_ADC_AVDD1V6 | 65
|  | SAI2_SCLK_M0/ETH_RMII1_RXD1/GPIO3_A7_d | SAI2_SDI_M0/ETH_RMII1_RXD0/GPIO3_A6_d | SDMMC_D1/TEST_CLK_OUT/GPIO3_A3_d | SDMMC_D0/GPIO3_A2_d | SDMMC_CLK/GPIO3_A0_d | SDMMC_CMD/GPIO3_A1_d | VCCIO4_VCC | SDMMC_D3/JTAG_TMS_M0/GPIO3_A5_d | SDMMC_D2/JTAG_TCK_M0/GPIO3_A4_d | ETH_RMII0_RXDVCRS/SAI3_MCLK/GPIO2_C0_d | ETH_RMII0_MDIO/DSM_AUD_LP_M1/SAI3_SDO/GPIO2_B7_d | ETH_RMII0_MDC/DSM_AUD_LN_M1/SAI3_SDI/GPIO2_B6_d | ETH_RMII0_TXEN/DSM_AUD_RP_M1/SAI3_LRCK/GPIO2_B5_d | ETH_RMII0_TXD1/DSM_AUD_RN_M1/SAI3_SCLK/GPIO2_B4_d | ETH_RMII0_TXD0/SPI2_MISO/GPIO2_B3_d | ETH_RMII0_CLK/SPI2_MOSI/GPIO2_B2_d | ETH_RMII0_RXD1/SPI2_CSN/GPIO2_B1_d | ETH_RMII0_RXD0/SPI2_CLK/GPIO2_B0_d | LOGIC_DVDD_0 | VCCIO3_VCC | FSPI_D3/GPIO2_A5_u | FSPI_CLK/GPIO2_A1_d | FSPI_D0/GPIO2_A2_u | VCCIO2_VCC | FSPI_D2/GPIO2_A4_u | FSPI_D1/GPIO2_A3_u | FSPI_CSN/GPIO2_A0_u | SARADC_IN3/GPIO4_B3_z | SARADC_IN2/GPIO4_B2_z | SARADC_IN1/GPIO4_B1_z | SARADC_IN0/GPIO4_B0_z | AVCC_1V8
|  | 33 | 34 | 35 | 36 | 37 | 38 | 39 | 40 | 41 | 42 | 43 | 44 | 45 | 46 | 47 | 48 | 49 | 50 | 51 | 52 | 53 | 54 | 55 | 56 | 57 | 58 | 59 | 60 | 61 | 62 | 63 | 64
Libra QFN Assign 12.3x12.3mm_0.35pitch_128Pins

## 05.PinOut List（RK3506G）
Pin Number | Pin Name | Power Domain | Support Voltage | Pin type | Default Pin type | down | Pull Resistor,Normal | Support Drive strength | Default IO Driver strength | Support Schmitt trigger | Support Interruptable | Function Description | [8 empty] | 备注
[12 empty] | Function 0 | Function 1 | Function 2 | Function 3 | Function 4 | Function 5 | Function 6 | Function 7 | Function 8
Part A
121 | OSC_XIN | OSC | - | CI | CI | NA | NA | NA | NA | NA | NA | OSC_XIN
122 | OSC_XOUT |  | - | CO | CO | NA | NA | NA | NA | NA | NA | OSC_XOUT
119 | OSC_CLK_OUT/REF_CLK0_OUT/GPIO0_D0_d |  | - | I/O | I | down | 51K~169K，87K | Level0/1/2/3 | Level1 | Y | Y | GPIO0_D0 | OSC_CLK_OUT | REF_CLK0_OUT
120 | SYS_PLL_AVDD1V8 |  | 1.8V | API | - | - | - | - | - | - | -
10 | NPOR | PMUIO | - | I | I | NA | 16K~43K，26K | NA | NA | NA | Y | NPOR
21 | SAI0_LRCK/RM_IO0/GPIO0_A0_u |  | - | I/O | I | up | 16K~43K，26K | Level0/1/2/3/4/5 | Level2 | Y | Y | GPIO0_A0 | SAI0_LRCK | [5 empty] | RM_IO0
20 | SAI0_SCLK/RM_IO1/GPIO0_A1_d |  | - | I/O | I | down | 16K~43K，26K | Level0/1/2/3/4/5 | Level2 | Y | Y | GPIO0_A1 | SAI0_SCLK | [5 empty] | RM_IO1
19 | SAI0_MCLK/RM_IO2/GPIO0_A2_u |  | - | I/O | I | up | 16K~43K，26K | Level0/1/2/3/4/5 | Level2 | Y | Y | GPIO0_A2 | SAI0_MCLK | [5 empty] | RM_IO2
18 | SAI0_SDO/RM_IO3/GPIO0_A3_d |  | - | I/O | I | down | 16K~43K，26K | Level0/1/2/3/4/5 | Level2 | Y | Y | GPIO0_A3 | SAI0_SDO | [5 empty] | RM_IO3
17 | SAI0_SDI0/RM_IO4/GPIO0_A4_d |  | - | I/O | I | down | 16K~43K，26K | Level0/1/2/3/4/5 | Level2 | Y | Y | GPIO0_A4 | SAI0_SDI0 | [5 empty] | RM_IO4
16 | SAI0_SDI1/RM_IO5/GPIO0_A5_d |  | - | I/O | I | down | 16K~43K，26K | Level0/1/2/3/4/5 | Level2 | Y | Y | GPIO0_A5 | SAI0_SDI1 | [5 empty] | RM_IO5
15 | SAI0_SDI2/RM_IO6/GPIO0_A6_d |  | - | I/O | I | down | 16K~43K，26K | Level0/1/2/3/4/5 | Level2 | Y | Y | GPIO0_A6 | SAI0_SDI2 | [5 empty] | RM_IO6
14 | SAI0_SDI3/SPI1_CSN1/RM_IO7/GPIO0_A7_d |  | - | I/O | I | down | 16K~43K，26K | Level0/1/2/3/4/5 | Level2 | Y | Y | GPIO0_A7 | SAI0_SDI3 | SPI1_CSN1 |  |  |  |  | RM_IO7
13 | SAI1_MCLK/SPI1_CLK/RM_IO8/GPIO0_B0_d |  | - | I/O | I | down | 16K~43K，26K | Level0/1/2/3/4/5 | Level2 | Y | Y | GPIO0_B0 | SAI1_MCLK | SPI1_CLK |  |  |  |  | RM_IO8
12 | SAI1_SCLK/SPI1_MOSI/RM_IO9/GPIO0_B1_d |  | - | I/O | I | down | 16K~43K，26K | Level0/1/2/3/4/5 | Level2 | Y | Y | GPIO0_B1 | SAI1_SCLK | SPI1_MOSI |  |  |  |  | RM_IO9
8 | SAI1_LRCK/SPI1_MISO/RM_IO10/GPIO0_B2_d |  | - | I/O | I | down | 16K~43K，26K | Level0/1/2/3/4/5 | Level2 | Y | Y | GPIO0_B2 | SAI1_LRCK | SPI1_MISO |  |  |  |  | RM_IO10
7 | SAI1_SDI/RM_IO11/GPIO0_B3_d |  | - | I/O | I | down | 16K~43K，26K | Level0/1/2/3/4/5 | Level2 | Y | Y | GPIO0_B3 | SAI1_SDI | [5 empty] | RM_IO11
6 | SAI1_SDO0/RM_IO12/GPIO0_B4_d |  | - | I/O | I | down | 16K~43K，26K | Level0/1/2/3/4/5 | Level2 | Y | Y | GPIO0_B4 | SAI1_SDO0 | [5 empty] | RM_IO12
5 | SAI1_SDO1/RM_IO13/GPIO0_B5_d |  | - | I/O | I | down | 16K~43K，26K | Level0/1/2/3/4/5 | Level2 | Y | Y | GPIO0_B5 | SAI1_SDO1 | [5 empty] | RM_IO13
4 | SAI1_SDO2/SPI1_CSN0/RM_IO14/GPIO0_B6_d |  | - | I/O | I | down | 16K~43K，26K | Level0/1/2/3/4/5 | Level2 | Y | Y | GPIO0_B6 | SAI1_SDO2 | SPI1_CSN0 |  |  |  |  | RM_IO14
3 | SAI1_SDO3/SPI0_CSN1/RM_IO15/GPIO0_B7_d |  | - | I/O | I | down | 16K~43K，26K | Level0/1/2/3/4/5 | Level2 | Y | Y | GPIO0_B7 | SAI1_SDO3 | SPI0_CSN1 |  |  |  |  | RM_IO15
2 | SPI0_CLK/RM_IO16/GPIO0_C0_d |  | - | I/O | I | down | 16K~43K，26K | Level0/1/2/3/4/5 | Level2 | Y | Y | GPIO0_C0 |  | SPI0_CLK |  |  |  |  | RM_IO16
1 | SPI0_MOSI/RM_IO17/GPIO0_C1_d |  | - | I/O | I | down | 16K~43K，26K | Level0/1/2/3/4/5 | Level2 | Y | Y | GPIO0_C1 |  | SPI0_MOSI |  |  |  |  | RM_IO17
128 | REF_CLK1_OUT/SPI0_MISO/RM_IO18/GPIO0_C2_d |  | - | I/O | I | down | 16K~43K，26K | Level0/1/2/3/4/5 | Level2 | Y | Y | GPIO0_C2 | REF_CLK1_OUT | SPI0_MISO |  |  |  |  | RM_IO18
127 | ETH_CLK1_25M_OUT/SPI0_CSN0/RM_IO19/GPIO0_C3_d |  | - | I/O | I | down | 16K~43K，26K | Level0/1/2/3/4/5 | Level2 | Y | Y | GPIO0_C3 | ETH_CLK1_25M_OUT | SPI0_CSN0 |  |  |  |  | RM_IO19
126 | ETH_CLK0_25M_OUT/AUPLL_CLK_IN/RM_IO20/GPIO0_C4_d |  | - | I/O | I | down | 16K~43K，26K | Level0/1/2/3/4/5 | Level2 | Y | Y | GPIO0_C4 | ETH_CLK0_25M_OUT | AUPLL_CLK_IN |  |  |  |  | RM_IO20
125 | CPU_AVS/RM_IO21/GPIO0_C5_z |  | - | I/O | I | z | 16K~43K，26K | Level0/1/2/3/4/5 | Level2 | Y | Y | GPIO0_C5 | CPU_AVS | [5 empty] | RM_IO21
124 | UART0_TX/JTAG_TCK_M1/RM_IO22/GPIO0_C6_u |  | - | I/O | I | up | 16K~43K，26K | Level0/1/2/3/4/5 | Level2 | Y | Y | GPIO0_C6 | UART0_TX | JTAG_TCK_M1 |  |  |  |  | RM_IO22
123 | UART0_RX/JTAG_TMS_M1/RM_IO23/GPIO0_C7_u |  | - | I/O | I | up | 16K~43K，26K | Level0/1/2/3/4/5 | Level2 | Y | Y | GPIO0_C7 | UART0_RX | JTAG_TMS_M1 |  |  |  |  | RM_IO23
11 | PMU_LOGIC_DVDD0V9 | PMU_LOGIC | 0.9V | PI | - | - | - | - | - | - | -
9 | PMUIO_VCC3V3 | PMUIO | 3.3V | PI | - | - | - | - | - | - | -
Part B
83 | VO_LCDC_DEN/DSMC_CLKP/FLEXBUS1_D0/GPIO1_A0_d | VCCIO1 | - | I/O | I | down | 16K~43K，26K | Level0/1/2/3/4/5 | Level2 | Y | Y | GPIO1_A0 | VO_LCDC_DEN | DSMC_CLKP | FLEXBUS1_D0
84 | VO_LCDC_VSYNC/DSMC_CLKN/FLEXBUS1_D1/DSMC_INT0/DSMC_SLV_INT/GPIO1_A1_d |  | - | I/O | I | down | 16K~43K，26K | Level0/1/2/3/4/5 | Level2 | Y | Y | GPIO1_A1 | VO_LCDC_VSYNC | DSMC_CLKN | FLEXBUS1_D1 | DSMC_INT0 |  |  |  | DSMC_SLV_INT
88 | VO_LCDC_HSYNC/DSMC_DQS0/FLEXBUS1_D2/GPIO1_A2_d |  | - | I/O | I | down | 16K~43K，26K | Level0/1/2/3/4/5 | Level2 | Y | Y | GPIO1_A2 | VO_LCDC_HSYNC | DSMC_DQS0 | FLEXBUS1_D2
89 | VO_LCDC_CLK/DSMC_D0/FLEXBUS1_D3/GPIO1_A3_d |  | - | I/O | I | down | 16K~43K，26K | Level0/1/2/3/4/5 | Level2 | Y | Y | GPIO1_A3 | VO_LCDC_CLK | DSMC_D0 | FLEXBUS1_D3
90 | VO_LCDC_D23/DSMC_D1/FLEXBUS1_D4/GPIO1_A4_d |  | - | I/O | I | down | 16K~43K，26K | Level0/1/2/3/4/5 | Level2 | Y | Y | GPIO1_A4 | VO_LCDC_D23 | DSMC_D1 | FLEXBUS1_D4
91 | VO_LCDC_D22/DSMC_D2/FLEXBUS1_D5/GPIO1_A5_d |  | - | I/O | I | down | 16K~43K，26K | Level0/1/2/3/4/5 | Level2 | Y | Y | GPIO1_A5 | VO_LCDC_D22 | DSMC_D2 | FLEXBUS1_D5
93 | VO_LCDC_D21/DSMC_D3/FLEXBUS1_D6/GPIO1_A6_d |  | - | I/O | I | down | 16K~43K，26K | Level0/1/2/3/4/5 | Level2 | Y | Y | GPIO1_A6 | VO_LCDC_D21 | DSMC_D3 | FLEXBUS1_D6
94 | VO_LCDC_D20/DSMC_D4/FLEXBUS1_D7/GPIO1_A7_d |  | - | I/O | I | down | 16K~43K，26K | Level0/1/2/3/4/5 | Level2 | Y | Y | GPIO1_A7 | VO_LCDC_D20 | DSMC_D4 | FLEXBUS1_D7
95 | VO_LCDC_D19/DSMC_D5/FLEXBUS1_D8/FLEXBUS0_CSN_M0/GPIO1_B0_d |  | - | I/O | I | down | 16K~43K，26K | Level0/1/2/3/4/5 | Level2 | Y | Y | GPIO1_B0 | VO_LCDC_D19 | DSMC_D5 | FLEXBUS1_D8 |  | FLEXBUS0_CSN_M0
96 | VO_LCDC_D18/DSMC_CSN1/FLEXBUS1_D9/FLEXBUS1_CSN_M0/UART5_CTSN_M1/RM_IO24/GPIO1_B1_d |  | - | I/O | I | down | 16K~43K，26K | Level0/1/2/3/4/5 | Level2 | Y | Y | GPIO1_B1 | VO_LCDC_D18 | DSMC_CSN1 | FLEXBUS1_D9 |  | FLEXBUS1_CSN_M0 | UART5_CTSN_M1 | RM_IO24
97 | VO_LCDC_D17/DSMC_INT2/FLEXBUS1_D10/FLEXBUS0_D15/FLEXBUS0_CSN_M1/SAI2_SCLK_M1/RM_IO25/GPIO1_B2_d |  | - | I/O | I | down | 16K~43K，26K | Level0/1/2/3/4/5 | Level2 | Y | Y | GPIO1_B2 | VO_LCDC_D17 | DSMC_INT2 | FLEXBUS1_D10 | FLEXBUS0_D15 | FLEXBUS0_CSN_M1 | SAI2_SCLK_M1 | RM_IO25
98 | VO_LCDC_D16/DSMC_INT3/FLEXBUS1_D11/FLEXBUS0_D14/FLEXBUS1_CSN_M1/SAI2_LRCK_M1/RM_IO26/GPIO1_B3_d |  | - | I/O | I | down | 16K~43K，26K | Level0/1/2/3/4/5 | Level2 | Y | Y | GPIO1_B3 | VO_LCDC_D16 | DSMC_INT3 | FLEXBUS1_D11 | FLEXBUS0_D14 | FLEXBUS1_CSN_M1 | SAI2_LRCK_M1 | RM_IO26
99 | VO_LCDC_D15/DSMC_D6/FLEXBUS1_D12/FLEXBUS0_D13/FLEXBUS0_CSN_M2/GPIO1_B4_d |  | - | I/O | I | down | 16K~43K，26K | Level0/1/2/3/4/5 | Level2 | Y | Y | GPIO1_B4 | VO_LCDC_D15 | DSMC_D6 | FLEXBUS1_D12 | FLEXBUS0_D13 | FLEXBUS0_CSN_M2
100 | VO_LCDC_D14/DSMC_D7/FLEXBUS1_D13/FLEXBUS0_D12/FLEXBUS1_CSN_M2/GPIO1_B5_d |  | - | I/O | I | down | 16K~43K，26K | Level0/1/2/3/4/5 | Level2 | Y | Y | GPIO1_B5 | VO_LCDC_D14 | DSMC_D7 | FLEXBUS1_D13 | FLEXBUS0_D12 | FLEXBUS1_CSN_M2
101 | VO_LCDC_D13/DSMC_CSN0/FLEXBUS1_D14/FLEXBUS0_D11/FLEXBUS0_CSN_M3/GPIO1_B6_d |  | - | I/O | I | down | 16K~43K，26K | Level0/1/2/3/4/5 | Level2 | Y | Y | GPIO1_B6 | VO_LCDC_D13 | DSMC_CSN0 | FLEXBUS1_D14 | FLEXBUS0_D11 | FLEXBUS0_CSN_M3
102 | VO_LCDC_D12/DSMC_RDYN/FLEXBUS1_D15/FLEXBUS0_D10/FLEXBUS1_CSN_M3/GPIO1_B7_d |  | - | I/O | I | down | 16K~43K，26K | Level0/1/2/3/4/5 | Level2 | Y | Y | GPIO1_B7 | VO_LCDC_D12 | DSMC_RDYN | FLEXBUS1_D15 | FLEXBUS0_D10 | FLEXBUS1_CSN_M3
104 | VO_LCDC_D11/DSMC_RESETN/FLEXBUS1_CLK/DSMC_INT1/FLEXBUS0_CSN_M4/DSMC_SLV_CLK/GPIO1_C0_d |  | - | I/O | I | down | 16K~43K，26K | Level0/1/2/3/4/5 | Level2 | Y | Y | GPIO1_C0 | VO_LCDC_D11 | DSMC_RESETN | FLEXBUS1_CLK | DSMC_INT1 | FLEXBUS0_CSN_M4 |  |  | DSMC_SLV_CLK
105 | VO_LCDC_D10/DSMC_D8/FLEXBUS0_CLK/DSM_AUD_RN_M0/FLEXBUS1_CSN_M4/SAI2_MCLK_M1/DSMC_SLV_DQS0/GPIO1_C1_d |  | - | I/O | I | down | 16K~43K，26K | Level0/1/2/3/4/5 | Level2 | Y | Y | GPIO1_C1 | VO_LCDC_D10 | DSMC_D8 | FLEXBUS0_CLK | DSM_AUD_RN_M0 | FLEXBUS1_CSN_M4 | SAI2_MCLK_M1 |  | DSMC_SLV_DQS0
106 | VO_LCDC_D9/DSMC_D9/FLEXBUS0_D9/DSM_AUD_RP_M0/FLEXBUS0_CSN_M5/SAI2_SDI_M1/RM_IO27/DSMC_SLV_D0/GPIO1_C2_d |  | - | I/O | I | down | 16K~43K，26K | Level0/1/2/3/4/5 | Level2 | Y | Y | GPIO1_C2 | VO_LCDC_D9 | DSMC_D9 | FLEXBUS0_D9 | DSM_AUD_RP_M0 | FLEXBUS0_CSN_M5 | SAI2_SDI_M1 | RM_IO27 | DSMC_SLV_D0
107 | VO_LCDC_D8/DSMC_D10/FLEXBUS0_D8/FLEXBUS1_CSN_M5/SAI2_SDO_M1/RM_IO28/DSMC_SLV_D1/GPIO1_C3_d |  | - | I/O | I | down | 16K~43K，26K | Level0/1/2/3/4/5 | Level2 | Y | Y | GPIO1_C3 | VO_LCDC_D8 | DSMC_D10 | FLEXBUS0_D8 |  | FLEXBUS1_CSN_M5 | SAI2_SDO_M1 | RM_IO28 | DSMC_SLV_D1
108 | VO_LCDC_D7/DSMC_D11/FLEXBUS0_D7/DSMC_SLV_D2/GPIO1_C4_d |  | - | I/O | I | down | 16K~43K，26K | Level0/1/2/3/4/5 | Level2 | Y | Y | GPIO1_C4 | VO_LCDC_D7 | DSMC_D11 | FLEXBUS0_D7 |  |  |  |  | DSMC_SLV_D2
109 | VO_LCDC_D6/DSMC_D12/FLEXBUS0_D6/DSMC_SLV_D3/GPIO1_C5_d |  | - | I/O | I | down | 16K~43K，26K | Level0/1/2/3/4/5 | Level2 | Y | Y | GPIO1_C5 | VO_LCDC_D6 | DSMC_D12 | FLEXBUS0_D6 |  |  |  |  | DSMC_SLV_D3
113 | VO_LCDC_D5/DSMC_D13/FLEXBUS0_D5/DSMC_SLV_D4/GPIO1_C6_d |  | - | I/O | I | down | 16K~43K，26K | Level0/1/2/3/4/5 | Level2 | Y | Y | GPIO1_C6 | VO_LCDC_D5 | DSMC_D13 | FLEXBUS0_D5 |  |  |  |  | DSMC_SLV_D4
114 | VO_LCDC_D4/DSMC_D14/FLEXBUS0_D4/DSMC_SLV_D5/GPIO1_C7_d |  | - | I/O | I | down | 16K~43K，26K | Level0/1/2/3/4/5 | Level2 | Y | Y | GPIO1_C7 | VO_LCDC_D4 | DSMC_D14 | FLEXBUS0_D4 |  |  |  |  | DSMC_SLV_D5
115 | VO_LCDC_D3/DSMC_D15/FLEXBUS0_D3/DSM_AUD_LN_M0/DSMC_SLV_D6/GPIO1_D0_d |  | - | I/O | I | down | 16K~43K，26K | Level0/1/2/3/4/5 | Level2 | Y | Y | GPIO1_D0 | VO_LCDC_D3 | DSMC_D15 | FLEXBUS0_D3 | DSM_AUD_LN_M0 |  |  |  | DSMC_SLV_D6
116 | VO_LCDC_D2/DSMC_DQS1/FLEXBUS0_D2/DSM_AUD_LP_M0/UART5_RTSN_M1/RM_IO29/DSMC_SLV_D7/GPIO1_D1_d |  | - | I/O | I | down | 16K~43K，26K | Level0/1/2/3/4/5 | Level2 | Y | Y | GPIO1_D1 | VO_LCDC_D2 | DSMC_DQS1 | FLEXBUS0_D2 | DSM_AUD_LP_M0 |  | UART5_RTSN_M1 | RM_IO29 | DSMC_SLV_D7
117 | VO_LCDC_D1/DSMC_CSN2/FLEXBUS0_D1/UART5_TX_M1/RM_IO30/DSMC_SLV_CSN0/GPIO1_D2_d |  | - | I/O | I | down | 16K~43K，26K | Level0/1/2/3/4/5 | Level2 | Y | Y | GPIO1_D2 | VO_LCDC_D1 | DSMC_CSN2 | FLEXBUS0_D1 |  |  | UART5_TX_M1 | RM_IO30 | DSMC_SLV_CSN0
118 | VO_LCDC_D0/DSMC_CSN3/FLEXBUS0_D0/UART5_RX_M1/RM_IO31/DSMC_SLV_RDYN/GPIO1_D3_d |  | - | I/O | I | down | 16K~43K，26K | Level0/1/2/3/4/5 | Level2 | Y | Y | GPIO1_D3 | VO_LCDC_D0 | DSMC_CSN3 | FLEXBUS0_D0 |  |  | UART5_RX_M1 | RM_IO31 | DSMC_SLV_RDYN
92 | VCCIO1_VCC_0 |  | 1.8V/3.3V | PI | - | - | - | - | - | - | -
103 | VCCIO1_VCC_1 |  |  | PI | - | - | - | - | - | - | -
Part C
59 | FSPI_CSN/GPIO2_A0_u | VCCIO2 | - | I/O | I | up | 16K~43K，26K | Level0/1/2/3/4/5 | Level2 | Y | Y | GPIO2_A0 | FSPI_CSN
54 | FSPI_CLK/GPIO2_A1_d |  | - | I/O | I | down | 16K~43K，26K | Level0/1/2/3/4/5 | Level3 | Y | Y | GPIO2_A1 | FSPI_CLK
55 | FSPI_D0/GPIO2_A2_u |  | - | I/O | I | up | 16K~43K，26K | Level0/1/2/3/4/5 | Level2 | Y | Y | GPIO2_A2 | FSPI_D0
58 | FSPI_D1/GPIO2_A3_u |  | - | I/O | I | up | 16K~43K，26K | Level0/1/2/3/4/5 | Level2 | Y | Y | GPIO2_A3 | FSPI_D1
57 | FSPI_D2/GPIO2_A4_u |  | - | I/O | I | up | 16K~43K，26K | Level0/1/2/3/4/5 | Level2 | Y | Y | GPIO2_A4 | FSPI_D2
53 | FSPI_D3/GPIO2_A5_u |  | - | I/O | I | up | 16K~43K，26K | Level0/1/2/3/4/5 | Level2 | Y | Y | GPIO2_A5 | FSPI_D3
56 | VCCIO2_VCC |  | 1.8V/3.3V | PI | - | - | - | - | - | - | -
Part D
50 | ETH_RMII0_RXD0/SPI2_CLK/GPIO2_B0_d | VCCIO3 | - | I/O | I | down | 16K~43K，26K | Level0/1/2/3/4/5 | Level2 | Y | Y | GPIO2_B0 | ETH_RMII0_RXD0 | SPI2_CLK
49 | ETH_RMII0_RXD1/SPI2_CSN/GPIO2_B1_d |  | - | I/O | I | down | 16K~43K，26K | Level0/1/2/3/4/5 | Level2 | Y | Y | GPIO2_B1 | ETH_RMII0_RXD1 | SPI2_CSN
48 | ETH_RMII0_CLK/SPI2_MOSI/GPIO2_B2_d |  | - | I/O | I | down | 16K~43K，26K | Level0/1/2/3/4/5 | Level2 | Y | Y | GPIO2_B2 | ETH_RMII0_CLK | SPI2_MOSI
47 | ETH_RMII0_TXD0/SPI2_MISO/GPIO2_B3_d |  | - | I/O | I | down | 16K~43K，26K | Level0/1/2/3/4/5 | Level2 | Y | Y | GPIO2_B3 | ETH_RMII0_TXD0 | SPI2_MISO
46 | ETH_RMII0_TXD1/DSM_AUD_RN_M1/SAI3_SCLK/GPIO2_B4_d |  | - | I/O | I | down | 16K~43K，26K | Level0/1/2/3/4/5 | Level2 | Y | Y | GPIO2_B4 | ETH_RMII0_TXD1 | DSM_AUD_RN_M1 | SAI3_SCLK
45 | ETH_RMII0_TXEN/DSM_AUD_RP_M1/SAI3_LRCK/GPIO2_B5_d |  | - | I/O | I | down | 16K~43K，26K | Level0/1/2/3/4/5 | Level2 | Y | Y | GPIO2_B5 | ETH_RMII0_TXEN | DSM_AUD_RP_M1 | SAI3_LRCK
44 | ETH_RMII0_MDC/DSM_AUD_LN_M1/SAI3_SDI/GPIO2_B6_d |  | - | I/O | I | down | 16K~43K，26K | Level0/1/2/3/4/5 | Level2 | Y | Y | GPIO2_B6 | ETH_RMII0_MDC | DSM_AUD_LN_M1 | SAI3_SDI
43 | ETH_RMII0_MDIO/DSM_AUD_LP_M1/SAI3_SDO/GPIO2_B7_d |  | - | I/O | I | down | 16K~43K，26K | Level0/1/2/3/4/5 | Level2 | Y | Y | GPIO2_B7 | ETH_RMII0_MDIO | DSM_AUD_LP_M1 | SAI3_SDO
42 | ETH_RMII0_RXDVCRS/SAI3_MCLK/GPIO2_C0_d |  | - | I/O | I | down | 16K~43K，26K | Level0/1/2/3/4/5 | Level2 | Y | Y | GPIO2_C0 | ETH_RMII0_RXDVCRS |  | SAI3_MCLK
52 | VCCIO3_VCC |  | 1.8V/3.3V | PI | - | - | - | - | - | - | -
Part E
37 | SDMMC_CLK/GPIO3_A0_d | VCCIO4 | - | I/O | I | down | 16K~43K，26K | Level0/1/2/3/4/5 | Level3 | Y | Y | GPIO3_A0 | SDMMC_CLK
38 | SDMMC_CMD/GPIO3_A1_d |  | - | I/O | I | down | 16K~43K，26K | Level0/1/2/3/4/5 | Level2 | Y | Y | GPIO3_A1 | SDMMC_CMD
36 | SDMMC_D0/GPIO3_A2_d |  | - | I/O | I | down | 16K~43K，26K | Level0/1/2/3/4/5 | Level2 | Y | Y | GPIO3_A2 | SDMMC_D0
35 | SDMMC_D1/TEST_CLK_OUT/GPIO3_A3_d |  | - | I/O | I | down | 16K~43K，26K | Level0/1/2/3/4/5 | Level2 | Y | Y | GPIO3_A3 | SDMMC_D1 | TEST_CLK_OUT
41 | SDMMC_D2/JTAG_TCK_M0/GPIO3_A4_d |  | - | I/O | I | down | 16K~43K，26K | Level0/1/2/3/4/5 | Level2 | Y | Y | GPIO3_A4 | SDMMC_D2 | JTAG_TCK_M0
40 | SDMMC_D3/JTAG_TMS_M0/GPIO3_A5_d |  | - | I/O | I | down | 16K~43K，26K | Level0/1/2/3/4/5 | Level2 | Y | Y | GPIO3_A5 | SDMMC_D3 | JTAG_TMS_M0
34 | SAI2_SDI_M0/ETH_RMII1_RXD0/GPIO3_A6_d |  | - | I/O | I | down | 16K~43K，26K | Level0/1/2/3/4/5 | Level2 | Y | Y | GPIO3_A6 | SAI2_SDI_M0 | ETH_RMII1_RXD0
33 | SAI2_SCLK_M0/ETH_RMII1_RXD1/GPIO3_A7_d |  | - | I/O | I | down | 16K~43K，26K | Level0/1/2/3/4/5 | Level2 | Y | Y | GPIO3_A7 | SAI2_SCLK_M0 | ETH_RMII1_RXD1
32 | SAI2_SDO_M0/ETH_RMII1_CLK/GPIO3_B0_d |  | - | I/O | I | down | 16K~43K，26K | Level0/1/2/3/4/5 | Level2 | Y | Y | GPIO3_B0 | SAI2_SDO_M0 | ETH_RMII1_CLK
31 | SAI2_LRCK_M0/ETH_RMII1_TXD0/GPIO3_B1_d |  | - | I/O | I | down | 16K~43K，26K | Level0/1/2/3/4/5 | Level2 | Y | Y | GPIO3_B1 | SAI2_LRCK_M0 | ETH_RMII1_TXD0
30 | UART5_CTSN_M0/ETH_RMII1_TXD1/GPIO3_B2_d |  | - | I/O | I | down | 16K~43K，26K | Level0/1/2/3/4/5 | Level2 | Y | Y | GPIO3_B2 | UART5_CTSN_M0 | ETH_RMII1_TXD1
29 | UART5_RX_M0/ETH_RMII1_TXEN/GPIO3_B3_d |  | - | I/O | I | down | 16K~43K，26K | Level0/1/2/3/4/5 | Level2 | Y | Y | GPIO3_B3 | UART5_RX_M0 | ETH_RMII1_TXEN
28 | UART5_TX_M0/ETH_RMII1_MDC/GPIO3_B4_d |  | - | I/O | I | down | 16K~43K，26K | Level0/1/2/3/4/5 | Level2 | Y | Y | GPIO3_B4 | UART5_TX_M0 | ETH_RMII1_MDC
27 | UART5_RTSN_M0/ETH_RMII1_MDIO/GPIO3_B5_d |  | - | I/O | I | down | 16K~43K，26K | Level0/1/2/3/4/5 | Level2 | Y | Y | GPIO3_B5 | UART5_RTSN_M0 | ETH_RMII1_MDIO
26 | SAI2_MCLK_M0/ETH_RMII1_RXDVCRS/GPIO3_B6_d |  | - | I/O | I | down | 16K~43K，26K | Level0/1/2/3/4/5 | Level2 | Y | Y | GPIO3_B6 | SAI2_MCLK_M0 | ETH_RMII1_RXDVCRS
39 | VCCIO4_VCC |  | 1.8V/3.3V | PI | - | - | - | - | - | - | -
Part F
81 | MIPI_DPHY_DSI_TX_D0N/GPO4_A0_z | MIPI DSI | - | O | -- | z | -- | -- | -- | -- | -- | GPO4_A0 | MIPI_DPHY_DSI_TX_D0N
82 | MIPI_DPHY_DSI_TX_D0P/GPO4_A1_z |  | - | O | -- | z | -- | -- | -- | -- | -- | GPO4_A1 | MIPI_DPHY_DSI_TX_D0P
79 | MIPI_DPHY_DSI_TX_D1N/GPO4_A2_z |  | - | O | -- | z | -- | -- | -- | -- | -- | GPO4_A2 | MIPI_DPHY_DSI_TX_D1N
80 | MIPI_DPHY_DSI_TX_D1P/GPO4_A3_z |  | - | O | -- | z | -- | -- | -- | -- | -- | GPO4_A3 | MIPI_DPHY_DSI_TX_D1P
77 | MIPI_DPHY_DSI_TX_CLKN/GPO4_A4_z |  | - | O | -- | z | -- | -- | -- | -- | -- | GPO4_A4 | MIPI_DPHY_DSI_TX_CLKN
78 | MIPI_DPHY_DSI_TX_CLKP/GPO4_A5_z |  | - | O | -- | z | -- | -- | -- | -- | -- | GPO4_A5 | MIPI_DPHY_DSI_TX_CLKP
72 | USB20_OTG0_DP | USB | - | AI/O | -- | -- | -- | -- | -- | -- | -- | USB20_OTG0_DP
71 | USB20_OTG0_DM |  | - | AI/O | -- | -- | -- | -- | -- | -- | -- | USB20_OTG0_DM
74 | USB20_OTG1_DP |  | - | AI/O | -- | -- | -- | -- | -- | -- | -- | USB20_OTG1_DP
73 | USB20_OTG1_DM |  | - | AI/O | -- | -- | -- | -- | -- | -- | -- | USB20_OTG1_DM
63 | SARADC_IN0/GPIO4_B0_z | SARADC | - | I/O | I | z | 51K~169K，87K | Level0/1/2/3 | Level1 | Y | Y | GPIO4_B0 | SARADC_IN0
62 | SARADC_IN1/GPIO4_B1_z |  | - | I/O | I | z | 51K~169K，87K | Level0/1/2/3 | Level1 | Y | Y | GPIO4_B1 | SARADC_IN1
61 | SARADC_IN2/GPIO4_B2_z |  | - | I/O | I | z | 51K~169K，87K | Level0/1/2/3 | Level1 | Y | Y | GPIO4_B2 | SARADC_IN2
60 | SARADC_IN3/GPIO4_B3_z |  | - | I/O | I | z | 51K~169K，87K | Level0/1/2/3 | Level1 | Y | Y | GPIO4_B3 | SARADC_IN3
68 | ACODEC_ADC_INP | ACODEC ADC | - | AI | AI | -- | -- | -- | -- | -- | -- | ACODEC_ADC_INP
67 | ACODEC_ADC_INN |  | - | AI | AI | -- | -- | -- | -- | -- | -- | ACODEC_ADC_INN
65 | ACODEC_ADC_AVDD1V6 |  | 1.6V | PO |  | -- | -- | -- | -- | -- | --
66 | ACODEC_ADC_VCM |  | 0.8V | PO |  | -- | -- | -- | -- | -- | --
69 | ACODEC_ADC_AVSS |  | - | G |  | -- | -- | -- | -- | -- | --
75 | AVDD_0V9 | POWER | 0.9V | API | - | - | - | - | - | - | -
76 | AVDD_1V8 |  | 1.8V | API | - | - | - | - | - | - | -
64 | AVCC_1V8 |  | 1.8V | API | - | - | - | - | - | - | -
70 | USB20_OTG_AVDD3V3 |  | 3.3V | API | - | - | - | - | - | - | -
Part G
85 | CPU_DVDD_0 | CPU_DVDD | TBD | PI | - | - | - | - | - | - | -
112 | CPU_DVDD_1 |  |  | PI | - | - | - | - | - | - | -
51 | LOGIC_DVDD_0 | LOGIC_DVDD | TBD | PI | - | - | - | - | - | - | -
87 | LOGIC_DVDD_1 |  |  | PI | - | - | - | - | - | - | -
110 | LOGIC_DVDD_2 |  |  | PI | - | - | - | - | - | - | -
22 | DDR_VDDQ_0 | DDR_VDDQ | 1.35V/1.8V | PI | - | - | - | - | - | - | -
23 | DDR_VDDQ_1 |  |  | PI | - | - | - | - | - | - | -
25 | DDR_VDDQ_2 |  |  | PI | - | - | - | - | - | - | -
24 | VSS_0 | VSS | - | G | - | - | - | - | - | - | -
86 | VSS_1 |  | - | G | - | - | - | - | - | - | -
111 | VSS_2 |  | - | G | - | - | - | - | - | - | -
129 | EPAD |  | - | G | - | - | - | - | - | - | -